## Specifications
Specification | Value
Type | Analog
Installation type | Socket
Functions | Multi-functional
Size | 15.5 mm
Terminal type | Plug-in
Operating mode | Flicker OFF Start (Power ON Start), Flicker ON Start (Power ON Start), Interval (Power ON Start), ON Delay (Power ON Start)
Output type | Relay
Contact description | SPDT
Time range | 0.1 s - 10 min
Supply voltage AC | 21.6-26.4 V
Number of pin contact | 5

## Accessories
Product | Description
P2RFZ-05-E | Socket, DIN rail/surface mounting, 5-pin, screw terminals

## Link
https://industrial.omron.cz/cs/products/H3RN-1-24VAC