## Specifications
Specification | Value
Type | Enclosed
Mounting method | Direct mounting
Phase | Single
Output voltage | 24 V
Power output | 50 W
Efficiency | 86 %
Rated output current | 2.2 A
Temperature range | -20-60 °C
Features | Terminal block facing upward
Terminal type | Screw
Communication port(s) | None
Alarm function | -
Number of output branches | 1
Rated supply voltage at AC 50 Hz | 100-240 V
Allowable supply voltage AC | 85-264 V
Allowable supply voltage DC | 120-370 V
Product Width (unpacked) | 97 mm
Product Height (unpacked) | 38 mm
Product Depth (unpacked) | 129 mm

## Accessories
Product | Description
S82Y-FSC050DIN | Mounting bracket, DIN-rail, 35W, 50W

## Link
https://industrial.omron.cz/cs/products/S8FS-C05024